## Sheet1
Storage Tank Chlorine Top-up Calculator
| Target Residual Concentraiton | 2 | mg/L
| Measured Residual Concentraiton | 1.8 | mg/L
| Volume of Water in Tank | 5000 | L
| Dose Required to Correct Residual | 0.2 | mg/L
| Chlorine Concentration | 10%
| Volume of Chemical to add to Tank | 0.01 | L
User Instructions
1. Measure the free chlorine in the tank using a chlorine comparitor or field photometer. Your target will vary depending upon your system characteristics; residuals of between 1mg/L and 2.5mg/L are common. Ensure that the residual remains below the health limitof 5.0mg/L.
2. If the tested chlorine residual result is below your target residual, use the estimator to work out the volume of liquid chlorine to add to the tank to bring the residual to the target concentration.
3. The calculated chemical volume does not take into account underlying chlorine demand. This calculator assumes that the demand has already been met by the disinfection system for the WTP. If the chlorine volume added does not result in the calculated residual increase, a bucket test should be conducted to determine chlorine addition requirements.
© 2020 Simmonds & Bristow Pty Ltd